## Sheet1
"Simple" Ejection Charge Calculator (using FFFF black powder)
Using Ideal Gas Law
gas constant | R= | 266 | (in lbf)/(lbm degrR)
gas temperature | T= | 3307 | degrees Rankine
unit conversion | 1 lbm = | 454 | grams
diameter (in) | 2.6
length (in) | 12
area (in^2) | 5.3093
volume (in^3) | 63.7114
desired pressure (psi) | 15 | typically 12 to 16 psi
force (lb) | 79.6393
ejection charge (grams) | 0.49323
"Basic" -- Ejection Charge Calculator (using FFFF black power) v2
Using recommendation from p. 108 in Canepa text.
diameter (in) | 2.6
length (in) | 12
ejection charge (grams) | 0.48672
"Shear Pin" adjustment: add 35 lb per shear pin if using 256 nylon screws as shear pins
number of shear pins | 2
new desired force (lb) | 149.6393
new pressure (psi) | 28.1844
new ejection charge (grams) | 0.92676
"Pyrodex" adjustment (on top of shear pin adjustment)
increase by 15% if Pyrodex | 1.0658
amount to add to 1.3 grams | -0.23423
in 38 mm Cesaroni motors