## Sheet1
MinnRock Secondary Payload concepts/vocabulary/questions/tasks -- 2011
Idea of | (complete) circuit | Idea of | sensor
| battery (voltage source) |  | powering a sensor
| wires (flow path) |  | sensor (analog) output (voltage range)
| switch |  | monitoring sensor output with a DMM
| resistor |  | HOBO input (voltage) range
| voltage drop (push) |  | flight computer input (voltage) range
| ground (lowest voltage in circuit) |  | resolution (8 bits vs 10 bits)
| current |  | programming
| resistance |  | pull-before-flight-pin (polling)
(digital) multimeter (DMM)
resistance measurement (alone)
| dc voltage measurement (in parallel) | Learn to | Monitor status of a HOBO live
| dc current measurement (in series) |  | Indicate which types of sensors are attached to HOBO
| short circuit |  | Options for starting a HOBO logging
| load |  | Tell by inspection whether or not a HOBO is logging data
| open-circuit voltage |  | Look at data graphs using HOBO-Ware; export data to Excel
| loading down a voltage source (power supply) |  | Download programs to a BSE flight computer
| voltage regulator (fixed voltage) |  | Run a program on a BSE flight computer
| voltage divider circuit |  | Tell by inspection that a BSE flight computer is logging data
| potentiometer (adjustable volatge supply) |  | Upload data from a BSE flight computer; get into Excel
| (solderless) breadboard (internal wiring) |  | Edit BSE program code
Idea of | printed circuit board | Basic
| protoboard | Experimental
| soldering iron | Questions | What is the input voltage range for a HOBO?
| solder (with flux) |  | How does a HOBO react if input is out of range?
| solder wick |  | What is the input voltage range for a BSE flight computer?
| desoldering |  | How does a BSE flight computer react if input is out of range?
| heat sink |  | How fast can a HOBO supposedly collect data?
| helping hands |  | What happens if you type in a faster data collection rate?
| tinning |  | How long can HOBO collect data at various rates?
| shrink wrap |  | How fast can a BSE flight computer collect data?
| strain relief |  | What goes wrong if you try to take BSE data faster still?
How long can BSE collect data at various rates?
Can you monitor a single sensor with multiple loggers
or do they interfere with one another?
Recommended set of activities with hand-held digital multimeter (DMM) and (solderless) breadboard
Learn how breadboard wiring is laid out
Measure values of all included resistors
Check how resistance changes between potentiometer leads as dial is turned
Power one set of breadboard rails with 9-volt battery (ground and +9 volts)
Use 5-volt regulator to power the other set of rails (ground (shared with other rail) and +5 volts)
Build a 3-resistor voltage divider and make sure voltage drops are as expected
Incorporate the potentiometer into the voltage divider -- make an adjustable-voltage power supply from 0 to 9 volts
Power and monitor output from (black) pressure sensor (vary with straw) -- look up which 3 legs are used: ground, 5 volt power, signal
Power and monitor output from temperature sensor (vary temperature with fingers or ice) -- look up how to power it and monitor it
Build a 2-resistor (high resistance) voltage divider and try to cut the output voltage of each in half without undue loading
Recommended set of activities with a HOBO data logger
Read posted "How to run a HOBO data logger" document
Learn to run HOBO-Ware, plug in HOBO, and check its status (i.e. run it in "live" mode)
Try HOBO sensors (air/water/soil thermometer, stereo voltage cable), learn to select in software, learn which channel is which
Use Launch HOBO window to try different start-HOBO modes and logging with different sensors, memorize flashing lights
Try different data acquisition rates -- How fast can HOBO take data? How long does memory last for various sampling rates?
What happens if you try to get HOBO to take data faster than the built-in maximum rate?
Log adjustable-voltage power supply voltages -- compare HOBO and DMM values, find maximum input voltage and what happens if you exceed it
Use HOBO to monitor Honeywell pressure sensor (directly, if not overrange, or using a voltage divider, if that worked)
Use HOBO to monitor LM335 temperature sensor (directly, if not overrange, or using a voltage divider, if that worked)
Note spacing between consecutive voltage values -- Is resolution 8 bit or 10 bit or something else?
Recommended set of activities with BalloonSat Easy (BSE) flight computer
Read posted "How to run a BSE flight computer" document
Learn to plug in weather station and battery and programming cable to BSE
Learn which switch is for main power (other switch, if any, is for servo power)
Plug BSE to computer through programming cable and serial port (or serial-to-USB connection)
Run Picaxe programming editor and learn to download simple program to flight computer
Read how a standard ballooning-mission flight code works -- pull before flight pin, flashing patterns, how to download data
Use BSE to log voltages from adjustable-voltage power supply -- share ground, try different channels, check calibration with DMM
Find maximum input voltage and what happens when you exceed it
Change data acquisition rate in the program -- determine how fast you can take data and how long the memory will then last
What happens if you try to get BSE to take data faster than the maximum rate?
Use BSE to power and monitor 3-sensor (Verhage-style) weather station
Use BSE to both power and monitor Honeywell pressure sensor on a breadboard
Use BSE to both power and monitor LM335 temperature sensor on a breadboard
Note spacing between consecutive voltage values -- Is resolution 8 bit or 10 bit or something else?
Check whether monitoring a sensor with both a BSE and a HOBO at the same time causes any interference
Optional set of soldering activities
Read posted "Soldering 101" (Learn-to-Solder: Theory) document
Talk through, in person or by videocon, soldering -- safety, soldering iron, rosin-core solder, tinning, stripping wires, helping hands, heat-sinking, shrink wrap, desoldering braid
Read posted "Flasher Circuit" (Learn-to-Solder: Practice) document
Practice soldering a flasher circuit (plus an 8-pin socket), compare to working one to trouble-shoot if need be
Read posted instructions, photo and text, for building a BalloonSat Easy flight computer then testing it -- this may be a big time investment
Build the flight computer kit (carefully!) if you decide you want such a challenge
Proceed to additional activities
Learn to use HOBO 3-axis accelerometer -- check calibration, check max accel values
Learn to power and monitor 3-axis low range and high range RockOn accelerometer chips -- interpret spin rate with radial accelerometer
Design and build g-switch accelerometer -- circuit design, test/calibrate with known g-loads
Design and build "visual" cantilever accelerometer(s) -- test/calibrate with known g-loads
Design and build device to turn on Flip video camera -- includes programming servo(s), illumination lighting, light sensor near camera, etc.
Build experiment to power up a BSEasy and/or a BSMini during launch -- sense launch with g-switch, apply power to other computer(s) (through relay?)
Learn to program BASIC Stamp 1 and 2 computers -- might use a BASIC Stamp 2 for the video camera project
Modify programs to take data at smart times during flight, conserve memory at other times
Figure out how to get a time stamp on video record -- perhaps fly a digital watch in view of the camera
Maybe try to hot-wire the pushbutton switch on a HOBO and turn it on that way
Open up HOBOs and Flip video camera to stake down components that might be vibration/acceleration sensitive -- shims or glue for batteries at least