## Sheet1
"Simple" Ejection Charge Calculator (using FFFF black powder)
Using Ideal Gas Law
gas constant | R= | 266 | (in lbf)/(lbm degrR)
gas temperature | T= | 3307 | degrees Rankine
unit conversion | 1 lbm = | 454 | grams
diameter (in) | 2.5
length (in) | 19.5
area (in^2) | 4.9087
volume (in^3) | 95.7203
desired pressure (psi) | 15 | typically 12 to 16 psi
force (lb) | 73.631
ejection charge (grams) | 0.74103
"Basic" -- Ejection Charge Calculator (using FFFF black power) v2
Using recommendation from p. 108 in Canepa text.
diameter (in) | 2.5
length (in) | 19.5
ejection charge (grams) | 0.73125
"Shear Pin" adjustment: add 35 lb per shear pin if using 256 nylon screws as shear pins
number of shear pins | 3
new desired force (lb) | 178.631
new pressure (psi) | 36.3904
new ejection charge (grams) | 1.7978
"Pyrodex" adjustment (on top of shear pin adjustment)
increase by 15% if Pyrodex | 2.0674
amount to add to 1.3 grams | 0.76742
in 38 mm Cesaroni motors